## Sheet1
OVERHAUL INTERVAL AND EXPECTED LIFE TIMES
Wartsila Project Guide W32-1/2008
| HFO | MDF | HFO | MDF
| Time between |  | Expected component
| overhauls (h) |  | lifetimes (h)
Piston | 12000-20000 | 20000-24000 | 48000-60000 | 60000-100000
Piston rings | 12000-20000 | 20000-24000 | 12000-20000 | 20000-24000
Cylinder liner | 12000-20000 | 20000-24000 | 60000-100000 | >100000
Cylinder head | 12000-20000 | 20000-24000 | 60000-100000 | >100000
Inlet valve | 12000-20000 | 20000-24000 | 36000-40000 | 40000-48000
Exhaust valve | 12000-20000 | 20000-24000 | 24000-40000 | 20000-48000
Injection valve nozzle | 2000 | 2000 | 4000-6000 | 4000-6000
Injection pump | 24000 | 24000 | 24000-48000 | 2400-48000
Main bearing | 16000-20000 | 16000-20000 | 32000-40000 | 32000-40000
Big end bearing | 12000-20000 | 20000-24000 | 24000-40000 | 24000-40000
INTERVAL: 50 operating hours
Air coolers | Check draining of air coolers
Cooling water system | Check water level in cooling system
Connecting rod | Check tightening of connecting rod screws
Fuel and lub.oil filters | Check pressure drop indicators
Gauges and indicators | Take readings
Gouvernor,actuator | Check oil level in gouvernor
Injection and fuel system | Check leak fuel quantity
Lubricating oil sump | Check oil level in sump
Main bearings | Check tightening of main bearing screws
Turbocharger | Water cleaning of compressor
Turbocharger VTR-chargers | Check turbocharger oil level
Valve mechanizm | Check valve clearances
INTERVAL: 250 operating hours
Centrifugal filter | Clean centrifugal filter(s)
Control mechanizm | Maintanance of control mechanizm
Turbocharger | Water cleaning of turbine
INTERVAL: 500 operating hours
Cooling water | Check water quality
Cylinder pressure | Check cylinder pressure
Lubricating oil | Take oil sample
Turbocharger | Change lubricating oil in turbocharger(s)
INTERVAL:1000 operating hours
Air filter (on-build) | Clean turbocharger air filter
Automation | Functional check of automation
Electrical fuel feed pump | Regrease el.fuel feed pump
El.lubricating oil pump | Regrease prelubricating pump
Flexible coupling Geislinger | Check oil level of "oil filled couplings"
Fuel filter | Replace fuel oil filter catriges
Lubricating oil filter | Replace lub. oil filter catriges
Valves | Check valve condition
INTERVAL:2000 operating hours
Air cooler(s) | Check water side of charge air cooler(s)
Injection valves | Inspect injection valves
Lubricating oil | Change lubricating oil
Measuring instruments | Check gauges
Gouvernor | Change oil in governor
Mech.overspeed trip device | Check function of mechanical overspeed trip device
El.-pneum.overspeed trip device | Check el.-pneumatic overspeed trip device
INTERVAL:4000 operating hours
Air cooler(s) | Clean the charge air cooler(s)
Camshaft | Inspect contact faces of camshaft
Control mechanizm | Check control mechanizm
Crankshaft | Check crankshaft alignment
Crankshaft | Check thrust bearing clearance
Cylinder liners | Inspect jacket water spaces
Injection valves | Inspect injection valves
Luboil coolers | Clean the luboil cooler
Starting fuel limiter | Check starting fuel limiter
Turbocharger | Inspect and clean
INTERVAL:8000 operating hours
Coupling (Flexible rubber coupling) | Check the flexible coupling
Exhaust manifold | Check for leaks
Fuel system | Check and adjustment of fuel system
Governor driving gear | Inspect governor driving gear
HT-water pump | Inspect HT-water pump
HT-water pump driving gear | Inspect HT-water pump driving gear
HT-water thermostatic valve | Clean and inspect HT-water thermostatic valve
LT-water pump | Inspect LT-water pump
LT-water pump driving gear | Inspect LT-water pump driving gear
LT-water thermostatic valve | Clean and inspect LT-water thermostatic valve
Luboil pump | Inspect the luboil pump
Luboil pump driving gear | Inspect luboil pump driving gear
Oil thermostatic valve | Clean and inspect oil thermostatic valve
Turbocharger VTR-chargers | Replace turbocharger bearings
Fuel | Overhaul interval
Average load >75% Average load <75%
HFO 2 | 12000 16000
HFO 1 | 16000 20000
INTERVAL: See table above
Connecting rods | Replace big end bearing
Connecting rods | Replace connecting rod screws
Cylinder heads | Overhaul of cylinder head
Cylinder liners | Inspect the cylinder liners
Cylinder liners | Inspect the cylinder liner water side
Pistons | Inspect the pistons
Piston,piston rings | Inspect pistons and piston rings
Starting valves | Check astarting valves
INTERVAL: 16000 operating hours
Camshaft driving gear | Inspect intermediate gears
Fuel feed pump | General overhaul of fuel feed pump
Governor drive | Check governor drive bearing
Turning device | Change oil in turning device
Vibration damper Geislinger | Check vibration damper
Fuel | Overhaul interval
Average load >75% Average load <75%
16000 20000
INTERVAL: See table above
Camshaft | Inspect camshaft bearings
Valve mechanizm | Check valve mechanizm parts
Crankshaft | Inspect main bearings
Hydraulic jack for main bearing cap | Check function
Fuel | Overhaul interval
HFO 2 | 16000
HFO 1 | 16000
INTERVAL: See table above
Injection pumps | Overhaul of injection pumps
INTERVAL: 24000 operating hours
Engine factening bolts | Check tightening of engine fastening bolts
Exhaust manifold | Check expansion bellows
Flexible coupling Geislinger | General overhaul of flexible coupling
Governor | Check the function and adjustments of the governor
Main starting valve | General overhaul of mainstarting valve
Mec.overspeed trip device | General overhaul of mechanical overspeed trip device
Starting air distributor | General overhaul of starting air distributor
INTERVAL: 48000 operating hours
Camshaft driving gear | Inspect intermediate gear bearings
Cranckshaft | Inspect crankshaft
Engine foundation,flexible mounted | Check flexible elements of engine foundation
Turbocharger | Replace rotor
INTERVAL: 64000 operating hours
Engine | General overhaul of engine